## Main
Each cooktop installation is unique and we recommend you confirm all dimensions by contacting
GaggenauConcierge@bshg.com
Begin by selecting the type of cooktop installation you wish to calculate.
|  | Imperial Measurement |  | Metric Measurement
Note: The Cutout Calculator is a planning tool and dimensions are estimates only.
*to ensure cutout accuracy, Invisible Flush measurements are available only in metric
400 Series Surface Install
200 Series Surface Install
400 Series Surface Install
200 Series Surface Install
400 Series Invisible Flush *
400 Series Invisible Flush (Must use Metric Measurement)

## 400 Series Surface Imperial
400 SERIES VARIOS SURFACE MOUNT | IMPERIAL MEASUREMENTS
Notes
Enter number of 15" Vario cooktops | 0 | Width: | 0 |  | Vario electric grill* and Vario gas wok must be placed between 2 VL downdrafts
Enter number of downdrafts VL 414 712 | 0 | Width: | 0 |  | Maximum cooktop width between 2 VL downdrafts is 24" (60 cm)
Number of connecting strips (VA 420 010) | 0 | Width: | 0 |  | VA 420 010 for surface mounts
30-inch compatible cooktop (CX 482) | 0 | Width: | 0 |  | VL downdrafts not appropriate for this cooktop
36-inch compatible cooktops (CX 492, VI 492, VG 491) | 0 | Width: | 0 |  | VL downdrafts not appropriate for this cooktop
*electric grill may not be used with recirculation
|  | Total width | 0
|  | Overhang 3/8" x 2 | 0
SURFACE MOUNT Cutout Dimensions |  | Width | 0 | ±1/16"
|  | Depth | 0 | ±1/16"
Minimum countertop thickness ¾" (20 mm) for surface mounted installation.
|  | Depth WITH covers* | 0 | ±1/16" | *VA 440 010 cover only available for individual Vario installation
This is a planning tool and dimensions are estimates only. Contact GaggenauConcierge@bshg.com to confirm your dimensions.
Return to main page

## 400 Series Surface Metric
400 Series Varios SURFACE MOUNT | METRIC MEASUREMENTS
Notes
Enter number of 15" Vario cooktops | 0 | Width: | 0 |  | Vario electric grill* and Vario gas wok must be placed between 2 VL downdrafts
Enter number of downdrafts VL 414 712 | 0 | Width: | 0 |  | Maximum cooktop width between 2 VL downdrafts is 24" (60 cm)
Number of connecting strips (VA 420 010) | 0 | Width: | 0 |  | VA 420 010 for surface mounts
30-inch compatible cooktop (CX 482) | 0 | Width: | 0 |  | VL downdrafts not appropriate for this cooktop
36-inch compatible cooktops (CX 492, VI 492, VG 491) | 0 | Width: | 0 |  | VL downdrafts not appropriate for this cooktop
*electric grill may not be used with recirculation
|  | Total width | 0
|  | Overhang 10 mm x 2 | 0
SURFACE MOUNT Cutout Dimensions |  | Width | 0 | ±2
|  | Depth | 0 | ±2
Minimum countertop thickness ¾" (20 mm) for surface mounted installation.
|  | Depth WITH covers* | 0 | ±2 | *VA 440 010 cover only available for individual Vario installation
This is a planning tool and dimensions are estimates only. Contact GaggenauConcierge@bshg.com to confirm your dimensions.
Return to main page

## 400 Series Flush Imperial (hidden)
400 Series Varios FLUSH MOUNT | IMPERIAL MEASUREMENTS
Notes
Enter number of 15" Vario cooktops | 0 | Width: | 0 |  | Vario electric grill* and Vario gas wok must be placed between 2 VL downdrafts
Enter number of downdrafts VL 414 712 | 0 | Width: | 0 |  | Maximum cooktop width between 2 VL downdrafts is 24" (60 cm)
Number of connecting strips (VA 420 000) | 0 | Width: | 0 |  | VA 420 000 for flush installations
30-inch compatible cooktop (CX 482) | 0 | Width: | 0 |  | VL downdrafts not appropriate for this cooktop
36-inch compatible cooktops (CX 492, VI 492, VG 492) | 0 | Width: | 0 |  | VL downdrafts not appropriate for this cooktop
*electric grill may not be used with recirculation
|  | Total width | 0
|  | Overhang 3/8" x 2 | 0
FLUSH MOUNT Cutout Dimensions WITHOUT Covers |  | Width | 0 | ±1/16"
|  | Overhang 3/8" x 2 | 0
|  | Silicone Joint 1/8" x 2 | 0
|  | Width Cutout with Groove | 0 | ±1/16"
|  | Depth WITHOUT covers | 0 | ±1/16"
|  | Depth Cutout with groove | 0 | ±1/16"
|  | Depth WITH cover* | 0 | ±1/16" | *VA 440 010 cover only available for individual Vario installation
|  | Depth Cutout with Groove | 0 | ±1/16"
This is a planning tool and dimensions are estimates only. Contact GaggenauConcierge@bshg.com to confirm your dimensions.
Return to main page

## 400 Series Flush Metric (hidden)
400 Series Varios FLUSH MOUNT | METRIC MEASUREMENTS
Notes
Enter number of 15" Vario cooktops | 0 | Width: | 0 |  | Vario electric grill* and Vario gas wok must be placed between 2 VL downdrafts
Enter number of downdrafts VL 414 712 | 0 | Width: | 0 |  | Maximum cooktop width between 2 VL downdrafts is 24" (60 cm)
Number of connecting strips (VA 420 000) | 0 | Width: | 0 |  | VA 420 000 for flush installations
30-inch compatible cooktop (CX 482) | 0 | Width: | 0 |  | VL downdrafts not appropriate for this cooktop
36-inch compatible cooktops (CX 492, VI 492, VG 492) | 0 | Width: | 0 |  | VL downdrafts not appropriate for this cooktop
*electric grill may not be used with recirculation
|  | Total width | 0
|  | Overhang 10 mm x 2 | 0
FLUSH MOUNT Cutout Dimensions WITHOUT Covers |  | Width | 0 | ±2
|  | Overhang 10 mm x 2 | 0
|  | Silicone Joint 3mm x 2 | 0
|  | Width Cutout with Groove | 0 | ±2
|  | Depth WITHOUT covers | 0 | ±2
|  | Depth Cutout with groove | 0 | ±2
|  | Depth WITH cover* | 0 | ±2 | *VA 440 010 cover only available for individual Vario installation
|  | Depth Cutout with Groove | 0 | ±2
This is a planning tool and dimensions are estimates only. Contact GaggenauConcierge@bshg.com to confirm your dimensions.
Return to main page

## 400 Series Invisible Flush
400 Series Varios INVISIBLE FLUSH MOUNT | METRIC MEASUREMENTS
Notes
Enter number of 15" Vario cooktops | 0 | Width: | 0 |  | Vario electric grill* and Vario gas wok must be placed between 2 VL downdrafts
Enter number of downdrafts VL 414 712 | 0 | Width: | 0 |  | Maximum cooktop width between 2 VL downdrafts is 24" (60 cm)
Number of connecting strips (VA 420 004) | 0 | Width: | 0 |  | VA 420 004 for invisible flush installations
30-inch compatible cooktop (CX 482) | 0 | Width: | 0 |  | VL downdrafts not appropriate for this cooktop
36-inch compatible cooktops (CX 492, VI 492, VG 491) | 0 | Width: | 0 |  | VL downdrafts not appropriate for this cooktop
*electric grill may not be used with recirculation
|  | Total width | 0
|  | Overhang 10 mm x 2 | 0
FLUSH MOUNT Cutout Dimension |  | Width | 0 | ±2
|  | Overhang 10 mm x 2 | 0
|  | Silicone Joint 2mm x 2 | 0
|  | Width Cutout with Groove | 0 | ±2
|  | Depth | 0 | ±2
|  | Depth Cutout with Groove | 0 | ±2
Minimum countertop thickness 1 - 3/16" (30 mm) for flush installation.
|  | Depth WITH Cover* | 0 | ±2 | *VA 440 010 cover only available for individual Vario installation
|  | Depth with Groove WITH Cover* | 0 | ±2
This is a planning tool and dimensions are estimates only. Contact GaggenauConcierge@bshg.com to confirm your dimensions.
Return to main page

## 200 Series Imperial
200 Series Varios | IMPERIAL MEASUREMENTS
Notes
Enter number of 12" Vario cooktops | 0 | Width: | 0 |  | Vario eletric grill* and Vario gas wok must be placed between 2 VL downdrafts
Enter number of downdrafts VL 200 120 | 0 | Width: | 0 |  | Maximum cooktop width between 2 VL downdrafts is 24" (60 cm)
Enter number of connecting strips VV 200 | 0 | Width: | 0 |  | VA 200 010 Stainless steel connecting strip; VA 200 020 Black connecting strip
24-inch cooktop VG/VI | 0 | Width: | 0 |  | If using VL downdraft with 24" cooktop, must have one downdraft on either side
*electric grill may not be used with recirculation
|  | Total width | 0
|  | Overhang 13/16" | 0
SURFACE MOUNT Cutout Dimensions |  | Width | 0 | ±1/16"
|  | Depth | 0 | ±1/16" | Minimum countertop thickness ¾" (20 mm) for surface mounted installation.
This is a planning tool and dimensions are estimates only. Contact GaggenauConcierge@bshg.com to confirm your dimensions.
Return to main page

## 200 Series Metric
200 SERIES VARIOS | METRIC MEASUREMENTS
Notes
Enter number of 12" Vario cooktops | 0 | Width: | 0 |  | Vario eletric grill* and Vario gas wok must be placed between 2 VL downdrafts
Enter number of downdrafts VL 200 120 | 0 | Width: | 0 |  | Maximum cooktop width between 2 VL downdrafts is 24" (60 cm)
Enter number of connecting strips VV 200 | 0 | Width: | 0 |  | VA 200 010 Stainless steel connecting strip; VA 200 020 Black connecting strip
24-inch cooktop VG/VI | 0 | Width: | 0 |  | If using VL downdraft with 24" cooktop, must have one downdraft on either side
*electric grill may not be used with recirculation
|  | Total width | 0
|  | Overhang 10 mm x 2 | 0
SURFACE MOUNT Cutout Dimensions |  | Width | 0 | ±1
|  | Depth | 0 | ±1 | Minimum countertop thickness ¾" (20 mm) for surface mounted installation.
This is a planning tool and dimensions are estimates only. Contact GaggenauConcierge@bshg.com to confirm your dimensions.
Return to main page

## 400
400 SERIES Imperial |  | SURFACE MOUNT |  |  |  |  | FLUSH MOUNT
Vario | 14.9375 | 0 | 0 | 0 |  | 0 | 0 | 0
Downdrafts | 6.125 | 0 | 0 | 0 |  | 0 | 0 | 0
Connecting strip | 0.125 | 0 | 0 | 0 |  | 0 | 0 | 0
30-inch cooktop | 31.625 | 0 | 0 | 0 |  | 0 | 0 | 0
36-inch cooktop | 35.75 | 0 | 0 | 0 |  | 0 | 0 | 0
Total width |  | 0 | 0 | 0 |  | 0 | 0 | 0
Overhang |  | 0.75 | 0 | 0.75 |  | 0.75 | 0 | 0.75
CUTOUT |  | -0.75 | 0 | -0.75 |  | -0.75 | 0 | -0.75
2/8" Silicone |  | 0.25 | 0 | 0.25 |  | 0.25 | 0 | 0.25
Width cutout with groove |  | 0.25 | 0 | 0.25 |  | 0.25 | 0 | 0.25
400 SERIES Metric |  | SURFACE MOUNT |  |  |  |  | FLUSH MOUNT
[6 empty] | Standard | Invisible
Vario | 380 | 0 |  |  |  | 0 | 0
Downdrafts | 155 | 0 |  |  |  | 0 | 0
Standard Connecting strip | 3 | 0 |  |  |  | 0
Invisible Connecting strip | 2 | [5 empty] | 0
30-inch cooktop | 805 | 0 |  |  |  | 0 | 0
36-inch cooktop | 909 | 0 |  |  |  | 0 | 0
Total width |  | 0 |  |  |  | 0 | 0
Overhang |  | 20 |  |  |  | 20 | 14
CUTOUT |  | -20 |  |  |  | -20 | -14
[5 empty] | 6mm Silicone | 6 | 4
[5 empty] | Width cutout with groove | 6 | 4

## 200
200 Series Imperial
Vario | 11.3125 | 0 | 0 | 0
Downdrafts | 5.9375 | 0 | 0 | 0
Connecting strip | 0.1875 | 0 | 0 | 0
24-inch cooktop | 22.8125 | 0 | 0 | 0
Total width |  | 0 | 0 | 0
Overhang |  | 0.8125 | 0 | 0.8125
CUTOUT |  | -0.8125 | 0 | -0.8125
200 Series Metric
Vario | 288 | 0 | 0 | 0
Downdrafts | 150 | 0 | 0 | 0
Connecting strip | 5 | 0 | 0 | 0
24-inch cooktop | 580 | 0 | 0 | 0
Total width |  | 0 | 0 | 0
Overhang |  | 20 | 20 | 0
CUTOUT |  | -20 | -20 | 0

## Table
0
0.5 | 1/2
0.25 | 1/4
0.75 | 3/4
0.125 | 1/8
0.375 | 3/8
0.625 | 5/8
0.875 | 7/8
0.0625 | 1/16
0.1875 | 3/16
0.3125 | 5/16
0.4375 | 7/16
0.5625 | 9/16
0.6875 | 11/16
0.8125 | 13/16
0.9375 | 15/16